## Change list
Version | Change list | Owner | Data
1.0 | First Version | bob.liu | 2018.12.28

## GPIO Pinlist
PIN NO. | GPIO number | Ball Name. | Power Domain | Pull-Up | Pull-Down | Function1 |  | Function2 |  | Function3 |  | Function4 |  | Pin Config |  |  | Pin State
[6 empty] | Function1 | Type | Function2 | Type | Function3 | Type | Function4 | Type | Drive Strength | At Reset | After Reset | H/L/Hiz | At Reset | H/L/Hiz | After Reset
Y6 | GPIO1 | RFSDA0 | VIO1V8 | 1.8V,1.8K/4.7K/20K | 50K | RFSDA0 | I/O/T |  |  | DBG_BUS20(G0) | O | GPIO1 | I/O/T | 2/4/6/8 mA | ie=1, oe=0, wpdo, func_sel=3 | ie=1, oe=0, wpdo, func_sel=3 | L | INPUT(WPD) | L | INPUT(WPD)
Y5 | GPIO2 | RFSCK0 | VIO1V8 | 1.8V,1.8K/4.7K/20K | 50K | RFSCK0 | O/T |  |  | DBG_BUS21(G0) | O | GPIO2 | I/O/T | 2/4/6/8 mA | ie=1, oe=0, wpdo, func_sel=3 | ie=1, oe=0, wpdo, func_sel=3 | L | INPUT(WPD) | L | INPUT(WPD)
W6 | GPIO3 | RFSEN0 | VIO1V8 | 1.8V,1.8K/4.7K/20K | 50K | RFSEN0 | O/T | PCIE3_WAKE | I/O/T | DBG_BUS22(G0) | O | GPIO3 | I/O/T | 2/4/6/8 mA | ie=1, oe=0, wpu, func_sel=3 | ie=1, oe=0, wpu, func_sel=3 | H | INPUT(WPU) | H | INPUT(WPU)
V5 | GPIO4 | LVDSRF0_ADCON | VIO1V8 | 1.8V,1.8K/4.7K/20K | 50K | RF_LVDS0_ADC_ON | O | SE_GPIO9 | I/O/T | DBG_BUS29(G0) | O | GPIO4 | I/O/T | 2/4/6/8 mA | ie=1, oe=0, wpdo, func_sel=3 | ie=1, oe=0, wpdo, func_sel=3 | L | INPUT(WPD) | L | INPUT(WPD)
V6 | GPIO5 | LVDSRF0_DACON | VIO1V8 | 1.8V,1.8K/4.7K/20K | 50K | RF_LVDS0_DAC_ON | O | SE_GPIO10 | I/O/T | DBG_BUS30(G0) | O | GPIO5 | I/O/T | 2/4/6/8 mA | ie=1, oe=0, wpdo, func_sel=3 | ie=1, oe=0, wpdo, func_sel=3 | L | INPUT(WPD) | L | INPUT(WPD)
B20 | GPIO6 | SD1_D3 | VIO1V8 | 1.8V,1.8K/4.7K/20K | 50K | SD1_D3 | I/O/T | PCIE2_WAKE | I/O/T |  |  | GPIO6 | I/O/T | 200/100/66/50/40/33/28/23 ohm | ie=1, oe=0, wpu, func_sel=3 | ie=1, oe=0, wpu, func_sel=3 | H | INPUT(WPU) | H | INPUT(WPU)
AG1 | GPIO7 | RFCTL16 | VIO1V8 | 1.8V,1.8K/4.7K/20K | 50K | RFCTL15 | O | CM4_GPIO1 | I/O/T | DBG_BUS15(G0) | O | GPIO7 | I/O/T | 2/4/6/8 mA | ie=1, oe=0, wpdo, func_sel=3 | ie=1, oe=0, wpdo, func_sel=3 | L | INPUT(WPD) | L | INPUT(WPD)
AD5 | GPIO8 | RFCTL17 | VIO1V8 | 1.8V,1.8K/4.7K/20K | 50K | RFCTL16 | O | WIFI_COEXIST | I | DBG_BUS16(G0) | O | GPIO8 | I/O/T | 2/4/6/8 mA | ie=1, oe=0, wpdo, func_sel=3 | ie=1, oe=0, wpdo, func_sel=3 | L | INPUT(WPD) | L | INPUT(WPD)
AE2 | GPIO9 | GPIO9 | VIO1V8 | 1.8V,1.8K/4.7K/20K | 50K | RFCTL17 | O | BUA_SIM_DET2 | I | DBG_BUS17(G0) | O | GPIO9 | I/O/T | 2/4/6/8 mA | ie=1, oe=0, wpdo, func_sel=3 | ie=1, oe=0, wpdo, func_sel=3 | L | INPUT(WPD) | L | INPUT(WPD)
AD6 | GPIO10 | RFCTL19 | VIO1V8 | 1.8V,1.8K/4.7K/20K | 50K | RFCTL18 | O | U3TXD | O | DBG_BUS18(G0) | O | GPIO10 | I/O/T | 2/4/6/8 mA | ie=1, oe=0, wpdo, func_sel=3 | ie=1, oe=0, wpdo, func_sel=3 | L | INPUT(WPD) | L | INPUT(WPD)
AE1 | GPIO11 | RFCTL20 | VIO1V8 | 1.8V,1.8K/4.7K/20K | 50K | RFCTL19 | O | U3RXD | I | DBG_BUS19(G0) | O | GPIO11 | I/O/T | 2/4/6/8 mA | ie=1, oe=0, wpdo, func_sel=3 | ie=1, oe=0, wpdo, func_sel=3 | L | INPUT(WPD) | L | INPUT(WPD)
AA4 | GPIO12 | RFSDA1 | VIO1V8 | 1.8V,1.8K/4.7K/20K | 50K | RFSDA1 | I/O/T | PCIE3_RST | I/O/T | DBG_BUS26(G0) | O | GPIO12 | I/O/T | 2/4/6/8 mA | ie=1, oe=0, wpdo, func_sel=3 | ie=1, oe=0, wpdo, func_sel=3 | L | INPUT(WPD) | L | INPUT(WPD)
Y4 | GPIO13 | RFSCK1 | VIO1V8 | 1.8V,1.8K/4.7K/20K | 50K | RFSCK1 | I/O/T |  |  | DBG_BUS27(G0) | O | GPIO13 | I/O/T | 2/4/6/8 mA | ie=1, oe=0, wpdo, func_sel=3 | ie=1, oe=0, wpdo, func_sel=3 | L | INPUT(WPD) | L | INPUT(WPD)
W4 | GPIO14 | RFSEN1 | VIO1V8 | 1.8V,1.8K/4.7K/20K | 50K | RFSEN1 | I/O/T | PCIE3_CLKREQ | I/O/T | DBG_BUS28(G0) | O | GPIO14 | I/O/T | 2/4/6/8 mA | ie=1, oe=0, wpu, func_sel=3 | ie=1, oe=0, wpu, func_sel=3 | H | INPUT(WPU) | H | INPUT(WPU)
W2 | GPIO15 | RFFE1_SCK | VIO1V8 | 1.8V,1.8K/4.7K/20K | 50K | RFFE1_SCK | O | RF_LVDS1_ADC_ON | O | DBG_BUS31(G0) | O | GPIO15 | I/O/T | 2/4/6/8 mA | ie=1, oe=0, wpdo, func_sel=3 | ie=1, oe=0, wpdo, func_sel=3 | L | INPUT(WPD) | L | INPUT(WPD)
Y2 | GPIO16 | RFFE1_SDA | VIO1V8 | 1.8V,1.8K/4.7K/20K | 50K | RFFE1_SDA | I/O/T | RF_LVDS1_DAC_ON | O | DBG_BUS23(G0) | O | GPIO16 | I/O/T | 2/4/6/8 mA | ie=1, oe=0, wpdo, func_sel=3 | ie=1, oe=0, wpdo, func_sel=3 | L | INPUT(WPD) | L | INPUT(WPD)
B24 | GPIO17 | U4TXD | VIO1V8 | 1.8V,1.8K/4.7K/20K | 50K | U4TXD | O |  |  |  |  | GPIO17 | I/O/T | 2/4/6/8 mA | ie=1, oe=0, wpdo, func_sel=3 | ie=1, oe=0, wpdo, func_sel=3 | L | INPUT(WPD) | L | INPUT(WPD)
B25 | GPIO18 | U4RXD | VIO1V8 | 1.8V,1.8K/4.7K/20K | 50K | U4RXD | I |  |  |  |  | GPIO18 | I/O/T | 2/4/6/8 mA | ie=1, oe=0, wpdo, func_sel=3 | ie=1, oe=0, wpdo, func_sel=3 | L | INPUT(WPD) | L | INPUT(WPD)
AF5 | GPIO19 | RFCTL0 | VSD2_1 | 1.8V/3.0V,1.8K/4.7K/20K | 50K | RFCTL0 | O | SD2_D4 | I/O/T | DBG_BUS0(G0) | O | GPIO19 | I/O/T | 2/6/8/10/12/15/17/20/25/28/30/32 /34/37/39/42 mA | ie=1, oe=0, wpdo, func_sel=3 | ie=1, oe=0, wpdo, func_sel=3 | L | INPUT(WPD) | L | INPUT(WPD)
AG4 | GPIO20 | RFCTL1 | VSD2_1 | 1.8V/3.0V,1.8K/4.7K/20K | 50K | RFCTL1 | O | SD2_D5 | I/O/T | DBG_BUS1(G0) | O | GPIO20 | I/O/T | 2/6/8/10/12/15/17/20/25/28/30 /32/34/37/39/42 mA | ie=1, oe=0, wpdo, func_sel=3 | ie=1, oe=0, wpdo, func_sel=3 | L | INPUT(WPD) | L | INPUT(WPD)
AH3 | GPIO21 | RFCTL2 | VSD2_1 | 1.8V/3.0V,1.8K/4.7K/20K | 50K | RFCTL2 | O | SD2_D6 | I/O/T | DBG_BUS2(G0) | O | GPIO21 | I/O/T | 2/6/8/10/12/15/17/20/25/28/30 /32/34/37/39/42 mA | ie=1, oe=0, wpdo, func_sel=3 | ie=1, oe=0, wpdo, func_sel=3 | L | INPUT(WPD) | L | INPUT(WPD)
AJ2 | GPIO22 | RFCTL3 | VSD2_1 | 1.8V/3.0V,1.8K/4.7K/20K | 50K | RFCTL3 | O | SD2_D7 | I/O/T | DBG_BUS3(G0) | O | GPIO22 | I/O/T | 2/6/8/10/12/15/17/20/25/28/30 /32/34/37/39/42 mA | ie=1, oe=0, wpdo, func_sel=3 | ie=1, oe=0, wpdo, func_sel=3 | L | INPUT(WPD) | L | INPUT(WPD)
AH2 | GPIO23 | RFCTL4 | VSD2_1 | 1.8V/3.0V,1.8K/4.7K/20K | 50K | RFCTL4 | O | SD2_DS | I | DBG_BUS4(G0) | O | GPIO23 | I/O/T | 2/6/8/10/12/15/17/20/25/28/30 /32/34/37/39/42 mA | ie=1, oe=0, wpdo, func_sel=3 | ie=1, oe=0, wpdo, func_sel=3 | L | INPUT(WPD) | L | INPUT(WPD)
AF4 | GPIO24 | RFCTL5 | VIO1V8 | 1.8V,1.8K/4.7K/20K | 50K | 1.8V,1.8K/4.7K/20K | 50K | IIS3DI | I | DBG_BUS5(G0) | O | GPIO24 | I/O/T | 2/4/6/8 mA | ie=1, oe=0, wpdo, func_sel=3 | ie=1, oe=0, wpdo, func_sel=3 | L | INPUT(WPD) | L | INPUT(WPD)
AF6 | GPIO25 | RFCTL6 | VIO1V8 | 1.8V,1.8K/4.7K/20K | 50K | RFCTL6 | O | IIS3DO | O/T | DBG_BUS6(G0) | O | GPIO25 | I/O/T | 2/4/6/8 mA | ie=1, oe=0, wpdo, func_sel=3 | ie=1, oe=0, wpdo, func_sel=3 | L | INPUT(WPD) | L | INPUT(WPD)
AH1 | GPIO26 | RFCTL7 | VIO1V8 | 1.8V,1.8K/4.7K/20K | 50K | RFCTL7 | O | IIS3LRCK | I/O/T | DBG_BUS7(G0) | O | GPIO26 | I/O/T | 2/4/6/8 mA | ie=1, oe=0, wpdo, func_sel=3 | ie=1, oe=0, wpdo, func_sel=3 | L | INPUT(WPD) | L | INPUT(WPD)
AG2 | GPIO27 | RFCTL8 | VIO1V8 | 1.8V,1.8K/4.7K/20K | 50K | RFCTL8 | O | IIS3CLK | I/O/T | DBG_BUS8(G0) | O | GPIO27 | I/O/T | 2/4/6/8 mA | ie=1, oe=0, wpdo, func_sel=3 | ie=1, oe=0, wpdo, func_sel=3 | L | INPUT(WPD) | L | INPUT(WPD)
AG3 | GPIO28 | RFCTL9 | VIO1V8 | 1.8V,1.8K/4.7K/20K | 50K | RFCTL9 | O | CLK_AUX2 | O | DBG_BUS9(G0) | O | GPIO28 | I/O/T | 2/4/6/8 mA | ie=1, oe=0, wpdo, func_sel=3 | ie=1, oe=0, wpdo, func_sel=3 | L | INPUT(WPD) | L | INPUT(WPD)
AE6 | GPIO29 | RFCTL10 | VIO1V8 | 1.8V,1.8K/4.7K/20K | 50K | RFCTL10 | O |  |  | DBG_BUS10(G0) | O | GPIO29 | I/O/T | 2/4/6/8 mA | ie=1, oe=0, wpdo, func_sel=3 | ie=1, oe=0, wpdo, func_sel=3 | L | INPUT(WPD) | L | INPUT(WPD)
AE3 | GPIO30 | RFCTL11 | VIO1V8 | 1.8V,1.8K/4.7K/20K | 50K | RFCTL11 | O | EXTINT8(G1) | I | DBG_BUS11(G0) | O | GPIO30 | I/O/T | 2/4/6/8 mA | ie=1, oe=0, wpdo, func_sel=3 | ie=1, oe=0, wpdo, func_sel=3 | L | INPUT(WPD) | L | INPUT(WPD)
AE4 | GPIO31 | GPIO31 | VIO1V8 | 1.8V,1.8K/4.7K/20K | 50K | RFCTL12 | O | BUA_SIM_DET1 | I | DBG_BUS12(G0) | O | GPIO31 | I/O/T | 2/4/6/8 mA | ie=1, oe=0, wpdo, func_sel=3 | ie=1, oe=0, wpdo, func_sel=3 | L | INPUT(WPD) | L | INPUT(WPD)
AF2 | GPIO32 | GPIO32 | VIO1V8 | 1.8V,1.8K/4.7K/20K | 50K | RFCTL13 | O | PWMA | O | DBG_BUS13(G0) | O | GPIO32 | I/O/T | 2/4/6/8 mA | ie=1, oe=0, wpdo, func_sel=3 | ie=1, oe=0, wpdo, func_sel=3 | L | INPUT(WPD) | L | INPUT(WPD)
AD4 | GPIO33 | GPIO33 | VIO1V8 | 1.8V,1.8K/4.7K/20K | 50K | RFCTL14 | O | CM4_GPIO0 | I/O/T | DBG_BUS14(G0) | O | GPIO33 | I/O/T | 2/4/6/8 mA | ie=1, oe=0, wpdo, func_sel=3 | ie=1, oe=0, wpdo, func_sel=3 | L | INPUT(WPD) | L | INPUT(WPD)
A24 | GPIO34 | U4CTS | VIO1V8 | 1.8V,1.8K/4.7K/20K | 50K | U4CTS | I |  |  |  |  | GPIO34 | I/O/T | 2/4/6/8 mA | ie=1, oe=0, wpdo, func_sel=3 | ie=1, oe=0, wpdo, func_sel=3 | L | INPUT(WPD) | L | INPUT(WPD)
A25 | GPIO35 | U4RTS | VIO1V8 | 1.8V,1.8K/4.7K/20K | 50K | U4RTS | O |  |  |  |  | GPIO35 | I/O/T | 2/4/6/8 mA | ie=1, oe=0, wpdo, func_sel=3 | ie=1, oe=0, wpdo, func_sel=3 | L | INPUT(WPD) | L | INPUT(WPD)
W1 | GPIO36 | RFFE0_SCK | VIO1V8 | 1.8V,1.8K/4.7K/20K | 50K | RFFE0_SCK | O |  |  | DBG_BUS24(G0) | O | GPIO36 | I/O/T | 2/4/6/8 mA | ie=1, oe=0, wpdo, func_sel=3 | ie=1, oe=0, wpdo, func_sel=3 | L | INPUT(WPD) | L | INPUT(WPD)
V1 | GPIO37 | RFFE0_SDA | VIO1V8 | 1.8V,1.8K/4.7K/20K | 50K | RFFE0_SDA | I/O/T |  |  | DBG_BUS25(G0) | O | GPIO37 | I/O/T | 2/4/6/8 mA | ie=1, oe=0, wpdo, func_sel=3 | ie=1, oe=0, wpdo, func_sel=3 | L | INPUT(WPD) | L | INPUT(WPD)
F16 | GPIO38 | U5TXD | VIO1V8 | 1.8V,1.8K/4.7K/20K | 50K | U5TXD | O | SCL5 | I/O/T |  |  | GPIO38 | I/O/T | 2/4/6/8 mA | ie=1, oe=0, wpdo, func_sel=3 | ie=1, oe=0, wpdo, func_sel=3 | L | INPUT(WPD) | L | INPUT(WPD)
F15 | GPIO39 | U5RXD | VIO1V8 | 1.8V,1.8K/4.7K/20K | 50K | U5RXD | I | SDA5 | I/O/T |  |  | GPIO39 | I/O/T | 2/4/6/8 mA | ie=1, oe=0, wpdo, func_sel=3 | ie=1, oe=0, wpdo, func_sel=3 | L | INPUT(WPD) | L | INPUT(WPD)
F6 | GPIO40 | CMPD2 | VIO1V8 | 1.8V,1.8K/4.7K/20K | 50K | CMPD2 | O | KEYIN3 | I | DBG_BUS18(G1) | O | GPIO40 | I/O/T | 2/4/6/8 mA | ie=1, oe=0, wpdo, func_sel=3 | ie=1, oe=0, wpdo, func_sel=3 | L | INPUT(WPD) | L | INPUT(WPD)
F7 | GPIO41 | CMRST2 | VIO1V8 | 1.8V,1.8K/4.7K/20K | 50K | CMRST2 | O | KEYIN4 | I | DBG_BUS19(G1) | O | GPIO41 | I/O/T | 2/4/6/8 mA | ie=1, oe=0, wpdo, func_sel=3 | ie=1, oe=0, wpdo, func_sel=3 | L | INPUT(WPD) | L | INPUT(WPD)
B4 | GPIO42 | CMMCLK0 | VIO1V8 | 1.8V,1.8K/4.7K/20K | 50K | CMMCLK0 | O |  |  | DBG_BUS20(G1) | O | GPIO42 | I/O/T | 2/4/6/8 mA | ie=0, oe=1, 0 | ie=0, oe=1, 0 | L | OUTPUT | L | OUTPUT
B5 | GPIO43 | CMMCLK1 | VIO1V8 | 1.8V,1.8K/4.7K/20K | 50K | CMMCLK1 | O |  |  | DBG_BUS21(G1) | O | GPIO43 | I/O/T | 2/4/6/8 mA | ie=0, oe=1, 0 | ie=0, oe=1, 0 | L | OUTPUT | L | OUTPUT
C5 | GPIO44 | CMRST0 | VIO1V8 | 1.8V,1.8K/4.7K/20K | 50K | CMRST0 | O |  |  | DBG_BUS22(G1) | O | GPIO44 | I/O/T | 2/4/6/8 mA | ie=1, oe=0, wpdo, func_sel=3 | ie=1, oe=0, wpdo, func_sel=3 | L | INPUT(WPD) | L | INPUT(WPD)
E6 | GPIO45 | CMRST1 | VIO1V8 | 1.8V,1.8K/4.7K/20K | 50K | CMRST1 | O |  |  | DBG_BUS23(G1) | O | GPIO45 | I/O/T | 2/4/6/8 mA | ie=1, oe=0, wpdo, func_sel=3 | ie=1, oe=0, wpdo, func_sel=3 | L | INPUT(WPD) | L | INPUT(WPD)
D6 | GPIO46 | CMPD0 | VIO1V8 | 1.8V,1.8K/4.7K/20K | 50K | CMPD0 | O |  |  | DBG_BUS24(G1) | O | GPIO46 | I/O/T | 2/4/6/8 mA | ie=1, oe=0, wpdo, func_sel=3 | ie=1, oe=0, wpdo, func_sel=3 | L | INPUT(WPD) | L | INPUT(WPD)
C6 | GPIO47 | CMPD1 | VIO1V8 | 1.8V,1.8K/4.7K/20K | 50K | CMPD1 | O |  |  | DBG_BUS25(G1) | O | GPIO47 | I/O/T | 2/4/6/8 mA | ie=1, oe=0, wpdo, func_sel=3 | ie=1, oe=0, wpdo, func_sel=3 | L | INPUT(WPD) | L | INPUT(WPD)
B2 | GPIO48 | SCL0 | VIO1V8 | 1.8V,1.8K/4.7K/20K | 50K | SCL0 | I/O/T |  |  | DBG_BUS26(G1) | O | GPIO48 | I/O/T | 2/4/6/8 mA | ie=1, oe=0, wpu, func_sel=3 | ie=1, oe=0, wpu, func_sel=3 | H | INPUT(WPU) | H | INPUT(WPU)
B3 | GPIO49 | SDA0 | VIO1V8 | 1.8V,1.8K/4.7K/20K | 50K | 50K | I/O/T |  |  | DBG_BUS27(G1) | O | GPIO49 | I/O/T | 2/4/6/8 mA | ie=1, oe=0, wpu, func_sel=3 | ie=1, oe=0, wpu, func_sel=3 | H | INPUT(WPU) | H | INPUT(WPU)
AH11 | GPIO50 | LCM_RSTN | VIO1V8 | 1.8V,1.8K/4.7K/20K | 50K | LCM_RSTN | O |  |  |  |  | GPIO50 | I/O/T | 2/4/6/8 mA | ie=1, oe=0, wpdo, func_sel=3 | ie=1, oe=0, wpdo, func_sel=3 | L | INPUT(WPD) | L | INPUT(WPD)
AG11 | GPIO51 | DSI_TE | VIO1V8 | 1.8V,1.8K/4.7K/20K | 50K | DSI_TE | I |  |  |  |  | GPIO51 | I/O/T | 2/4/6/8 mA | ie=1, oe=0, wpdo, func_sel=3 | ie=1, oe=0, wpdo, func_sel=3 | L | INPUT(WPD) | L | INPUT(WPD)
C2 | GPIO52 | SPI2_CSN | VIO1V8 | 1.8V,1.8K/4.7K/20K | 50K | SPI2_CSN | I/O/T | EXTINT5(G1) | I |  |  | GPIO52 | I/O/T | 2/4/6/8 mA | ie=1, oe=0, wpu, func_sel=3 | ie=1, oe=0, wpu, func_sel=3 | H | INPUT(WPU) | H | INPUT(WPU)
C3 | GPIO53 | SPI2_DO | VIO1V8 | 1.8V,1.8K/4.7K/20K | 50K | SPI2_DO | I/O/T | EXTINT14(G1) | I |  |  | GPIO53 | I/O/T | 2/4/6/8 mA | ie=1, oe=0, wpdo, func_sel=3 | ie=1, oe=0, wpdo, func_sel=3 | L | INPUT(WPD) | L | INPUT(WPD)
C4 | GPIO54 | SPI2_DI | VIO1V8 | 1.8V,1.8K/4.7K/20K | 50K | SPI2_DI | I/O/T | EXTINT15(G1) | I |  |  | GPIO54 | I/O/T | 2/4/6/8 mA | ie=1, oe=0, wpdo, func_sel=3 | ie=1, oe=0, wpdo, func_sel=3 | L | INPUT(WPD) | L | INPUT(WPD)
C1 | GPIO55 | SPI2_CLK | VIO1V8 | 1.8V,1.8K/4.7K/20K | 50K | SPI2_CLK | I/O/T | EXTINT6(G1) | I |  |  | GPIO55 | I/O/T | 2/4/6/8 mA | ie=1, oe=0, wpdo, func_sel=3 | ie=1, oe=0, wpdo, func_sel=3 | L | INPUT(WPD) | L | INPUT(WPD)
D18 | GPIO56 | IIS0DI | VIO1V8 | 1.8V,1.8K/4.7K/20K | 50K | IIS0DI | I |  |  |  |  | GPIO56 | I/O/T | 2/4/6/8 mA | ie=1, oe=0, wpdo, func_sel=3 | ie=1, oe=0, wpdo, func_sel=3 | L | INPUT(WPD) | L | INPUT(WPD)
D19 | GPIO57 | IIS0DO | VIO1V8 | 1.8V,1.8K/4.7K/20K | 50K | IIS0DO | O/T |  |  |  |  | GPIO57 | I/O/T | 2/4/6/8 mA | ie=1, oe=0, wpdo, func_sel=3 | ie=1, oe=0, wpdo, func_sel=3 | L | INPUT(WPD) | L | INPUT(WPD)
C17 | GPIO58 | IIS0CLK | VIO1V8 | 1.8V,1.8K/4.7K/20K | 50K | IIS0CLK | I/O/T |  |  |  |  | GPIO58 | I/O/T | 2/4/6/8 mA | ie=1, oe=0, wpdo, func_sel=3 | ie=1, oe=0, wpdo, func_sel=3 | L | INPUT(WPD) | L | INPUT(WPD)
D17 | GPIO59 | IIS0LRCK | VIO1V8 | 1.8V,1.8K/4.7K/20K | 50K | IIS0LRCK | I/O/T |  |  |  |  | GPIO59 | I/O/T | 2/4/6/8 mA | ie=1, oe=0, wpdo, func_sel=3 | ie=1, oe=0, wpdo, func_sel=3 | L | INPUT(WPD) | L | INPUT(WPD)
AB2 | GPIO60 | U0TXD | VIO1V8 | 1.8V,1.8K/4.7K/20K | 50K | U0TXD | O | EXT_XTL_EN2 | I | DBG_BUS10(G1) | O | GPIO60 | I/O/T | 2/4/6/8 mA | ie=0, oe=1, 1 | ie=0, oe=1, 1 | H | OUTPUT | H | OUTPUT
AA1 | GPIO61 | U0RXD | VIO1V8 | 1.8V,1.8K/4.7K/20K | 50K | U0RXD | I | EXT_XTL_EN3 | I | DBG_BUS11(G1) | O | GPIO61 | I/O/T | 2/4/6/8 mA | ie=1, oe=0, wpu | ie=1, oe=0, wpu | H | INPUT(WPU) | H | INPUT(WPU)
AB1 | GPIO62 | U0CTS | VIO1V8 | 1.8V,1.8K/4.7K/20K | 50K | U0CTS | I |  |  | DBG_BUS12(G1) | O | GPIO62 | I/O/T | 2/4/6/8 mA | ie=1, oe=0, wpdo, func_sel=3 | ie=1, oe=0, wpdo, func_sel=3 | L | INPUT(WPD) | L | INPUT(WPD)
AA2 | GPIO63 | U0RTS | VIO1V8 | 1.8V,1.8K/4.7K/20K | 50K | U0RTS | O | SE_GPIO6 | I/O/T | DBG_BUS13(G1) | O | GPIO63 | I/O/T | 2/4/6/8 mA | ie=1, oe=0, wpdo, func_sel=3 | ie=1, oe=0, wpdo, func_sel=3 | L | INPUT(WPD) | L | INPUT(WPD)
B18 | GPIO64 | SD1_CLK | VIO1V8 | 1.8V,1.8K/4.7K/20K | 50K | SD1_CLK | O/T | PCIE2_RST | I/O/T |  |  | GPIO64 | I/O/T | 200/100/66/50/40/33/28/23 ohm | ie=1, oe=0, wpdo, func_sel=3 | ie=1, oe=0, wpdo, func_sel=3 | L | INPUT(WPD) | L | INPUT(WPD)
C18 | GPIO65 | SD1_CMD | VIO1V8 | 1.8V,1.8K/4.7K/20K | 50K | SD1_CMD | I/O/T |  |  |  |  | GPIO65 | I/O/T | 200/100/66/50/40/33/28/23 ohm | ie=1, oe=0, wpu, func_sel=3 | ie=1, oe=0, wpu, func_sel=3 | H | INPUT(WPU) | H | INPUT(WPU)
A18 | GPIO66 | SD1_D0 | VIO1V8 | 1.8V,1.8K/4.7K/20K | 50K | SD1_D0 | I/O/T |  |  |  |  | GPIO66 | I/O/T | 200/100/66/50/40/33/28/23 ohm | ie=1, oe=0, wpu, func_sel=3 | ie=1, oe=0, wpu, func_sel=3 | H | INPUT(WPU) | H | INPUT(WPU)
B19 | GPIO67 | SD1_D1 | VIO1V8 | 1.8V,1.8K/4.7K/20K | 50K | SD1_D1 | I/O/T |  |  |  |  | GPIO67 | I/O/T | 200/100/66/50/40/33/28/23 ohm | ie=1, oe=0, wpu, func_sel=3 | ie=1, oe=0, wpu, func_sel=3 | H | INPUT(WPU) | H | INPUT(WPU)
A19 | GPIO68 | SD1_D2 | VIO1V8 | 1.8V,1.8K/4.7K/20K | 50K | SD1_D2 | I/O/T | PCIE2_CLKREQ | I/O/T |  |  | GPIO68 | I/O/T | 200/100/66/50/40/33/28/23 ohm | ie=1, oe=0, wpu, func_sel=3 | ie=1, oe=0, wpu, func_sel=3 | H | INPUT(WPU) | H | INPUT(WPU)
G2 | GPIO69 | SPI_TE | VIO1V8 | 1.8V,1.8K/4.7K/20K | 50K | SPI_TE | I | CM4_GPIO4(G1) | I/O/T |  |  | GPIO69 | I/O/T | 2/4/6/8 mA | ie=1, oe=0, wpdo, func_sel=3 | ie=1, oe=0, wpdo, func_sel=3 | L | INPUT(WPD) | L | INPUT(WPD)
G3 | GPIO70 | U1TXD | VIO1V8 | 1.8V,1.8K/4.7K/20K | 50K | U1TXD | O |  |  | DBG_BUS16(G1) | O | GPIO70 | I/O/T | 2/4/6/8 mA | ie=1, oe=0, wpu | ie=0, oe=1, 1 | H | INPUT(WPU) | H | OUTPUT
G4 | GPIO71 | U1RXD | VIO1V8 | 1.8V,1.8K/4.7K/20K | 50K | U1RXD | I | WDRST | O | DBG_BUS17(G1) | O | GPIO71 | I/O/T | 2/4/6/8 mA | ie=1, oe=0, wpu | ie=1, oe=0, wpu | H | INPUT(WPU) | H | INPUT(WPU)
AC4 | GPIO72 | U2TXD | VIO1V8 | 1.8V,1.8K/4.7K/20K | 50K | U2TXD | O | SE_GPIO4 | I/O/T | DBG_BUS14(G1) | O | GPIO72 | I/O/T | 2/4/6/8 mA | ie=1, oe=0, wpdo, func_sel=3 | ie=1, oe=0, wpdo, func_sel=3 | L | INPUT(WPD) | L | INPUT(WPD)
AC2 | GPIO73 | U2RXD | VIO1V8 | 1.8V,1.8K/4.7K/20K | 50K | U2RXD | I | SE_GPIO5 | I/O/T | DBG_BUS15(G1) | O | GPIO73 | I/O/T | 2/4/6/8 mA | ie=1, oe=0, wpdo, func_sel=3 | ie=1, oe=0, wpdo, func_sel=3 | L | INPUT(WPD) | L | INPUT(WPD)
A4 | GPIO74 | SCL1 | VIO1V8 | 1.8V,1.8K/4.7K/20K | 50K | SCL1 | I/O/T | EXTINT14(G0) | I | KEYIN5 | I | GPIO74 | I/O/T | 2/4/6/8 mA | ie=1, oe=0, wpu, func_sel=3 | ie=1, oe=0, wpu, func_sel=3 | H | INPUT(WPU) | H | INPUT(WPU)
A3 | GPIO75 | SDA1 | VIO1V8 | 1.8V,1.8K/4.7K/20K | 50K | SDA1 | I/O/T | EXTINT15(G0) | I | KEYIN6 | I | GPIO75 | I/O/T | 2/4/6/8 mA | ie=1, oe=0, wpu, func_sel=3 | ie=1, oe=0, wpu, func_sel=3 | H | INPUT(WPU) | H | INPUT(WPU)
J2 | GPIO76 | SPI3_DO | VIO1V8 | 1.8V,1.8K/4.7K/20K | 50K | SPI3_DO | I/O/T |  |  | ESE_GPIO5 | I/O/T | GPIO76 | I/O/T | 2/4/6/8 mA | ie=1, oe=0, wpdo, func_sel=3 | ie=1, oe=0, wpdo, func_sel=3 | L | INPUT(WPD) | L | INPUT(WPD)
K6 | GPIO77 | PWMC | VIO1V8 | 1.8V,1.8K/4.7K/20K | 50K | PWMC | O | CM4_GPIO3(G1) | I/O/T |  |  | GPIO77 | I/O/T | 2/4/6/8 mA | ie=1, oe=0, wpdo, func_sel=3 | ie=1, oe=0, wpdo, func_sel=3 | L | INPUT(WPD) | L | INPUT(WPD)
G5 | GPIO78 | EXTINT9 | VIO1V8 | 1.8V,1.8K/4.7K/20K | 50K | EXTINT9 | I | KEYOUT3 | O/T | BUA_TF_DET | I | GPIO78 | I/O/T | 2/4/6/8 mA | ie=1, oe=0, wpdo, func_sel=3 | ie=1, oe=0, wpu, func_sel=3 | L | INPUT(WPD) | L | INPUT(WPD)
F5 | GPIO79 | EXTINT10 | VIO1V8 | 1.8V,1.8K/4.7K/20K | 50K | EXTINT10 | I | KEYOUT4 | O/T | BAT_DET | I | GPIO79 | I/O/T | 2/4/6/8 mA | ie=1, oe=0, wpdo, func_sel=3 | ie=1, oe=0, wpdo, func_sel=3 | L | INPUT(WPD) | L | INPUT(WPD)
AB3 | GPIO80 | SCL6 | VIO1V8 | 1.8V,1.8K/4.7K/20K | 50K | SCL6 | I/O/T |  |  |  |  | GPIO80 | I/O/T | 2/4/6/8 mA | ie=1, oe=0, wpu, func_sel=3 | ie=1, oe=0, wpu, func_sel=3 | H | INPUT(WPU) | H | INPUT(WPU)
AB4 | GPIO81 | SDA6 | VIO1V8 | 1.8V,1.8K/4.7K/20K | 50K | SDA6 | I/O/T |  |  |  |  | GPIO81 | I/O/T | 2/4/6/8 mA | ie=1, oe=0, wpu, func_sel=3 | ie=1, oe=0, wpu, func_sel=3 | H | INPUT(WPU) | H | INPUT(WPU)
AA5 | GPIO82 | TCK_ARM | VIO1V8 | 1.8V,1.8K/4.7K/20K | 50K | MTCK_ARM | I |  |  |  |  | GPIO82 | I/O/T | 2/4/6/8 mA | ie=1, oe=0, wpdo | ie=1, oe=0, wpdo | L | INPUT(WPD) | L | INPUT(WPD)
AA6 | GPIO83 | TMS_ARM | VIO1V8 | 1.8V,1.8K/4.7K/20K | 50K | MTMS_ARM | I/O |  |  |  |  | GPIO83 | I/O/T | 2/4/6/8 mA | ie=1, oe=0, wpu | ie=1, oe=0, wpu | H | INPUT(WPU) | H | INPUT(WPU)
AD2 | GPIO85 | TDO_LTE | VIO1V8 | 1.8V,1.8K/4.7K/20K | 50K | DTDO | O/T | VDSP_TDO | O/T | ESE_GPIO0 | I/O/T | GPIO85 | I/O/T | 2/4/6/8 mA | ie=0, oe=0 | ie=0, oe=0 | HiZ | HiZ | HiZ | HiZ
AD3 | GPIO86 | TDI_LTE | VIO1V8 | 1.8V,1.8K/4.7K/20K | 50K | DTDI | I | VDSP_TDI | I | ESE_GPIO1 | I/O/T | GPIO86 | I/O/T | 2/4/6/8 mA | ie=1, oe=0, wpu | ie=1, oe=0, wpu | H | INPUT(WPU) | H | INPUT(WPU)
AC5 | GPIO87 | TCK_LTE | VIO1V8 | 1.8V,1.8K/4.7K/20K | 50K | DTCK | I | VDSP_TCK | I | ESE_GPIO3 | I/O/T | GPIO87 | I/O/T | 2/4/6/8 mA | ie=1, oe=0, wpdo | ie=1, oe=0, wpdo | L | INPUT(WPD) | L | INPUT(WPD)
AD1 | GPIO88 | TMS_LTE | VIO1V8 | 1.8V,1.8K/4.7K/20K | 50K | DTMS | I | VDSP_TMS | I | ESE_GPIO2 | I/O/T | GPIO88 | I/O/T | 2/4/6/8 mA | ie=1, oe=0, wpu | ie=1, oe=0, wpu | H | INPUT(WPU) | H | INPUT(WPU)
AC6 | GPIO89 | RTCK_LTE | VIO1V8 | 1.8V,1.8K/4.7K/20K | 50K | DRTCK | O | VDSP_RTCK | O | ESE_GPIO4 | I/O/T | GPIO89 | I/O/T | 2/4/6/8 mA | ie=0, oe=1, 0 | ie=0, oe=1, 0 | L | OUTPUT | L | OUTPUT
F4 | GPIO90 | SPI0_CSN | VIO1V8 | 1.8V,1.8K/4.7K/20K | 50K | SPI0_CSN | I/O/T |  |  | EXTINT5(G0) | I | GPIO90 | I/O/T | 2/4/6/8 mA | ie=1, oe=0, wpu, func_sel=3 | ie=1, oe=0, wpu, func_sel=3 | H | INPUT(WPU) | H | INPUT(WPU)
F3 | GPIO91 | SPI0_DO | VIO1V8 | 1.8V,1.8K/4.7K/20K | 50K | SPI0_DO | I/O/T |  |  | EXTINT6(G0) | I | GPIO91 | I/O/T | 2/4/6/8 mA | ie=1, oe=0, wpdo, func_sel=3 | ie=1, oe=0, wpdo, func_sel=3 | L | INPUT(WPD) | L | INPUT(WPD)
F2 | GPIO92 | SPI0_DI | VIO1V8 | 1.8V,1.8K/4.7K/20K | 50K | SPI0_DI | I/O/T |  |  | EXTINT7(G0) | I | GPIO92 | I/O/T | 2/4/6/8 mA | ie=1, oe=0, wpdo, func_sel=3 | ie=1, oe=0, wpdo, func_sel=3 | L | INPUT(WPD) | L | INPUT(WPD)
E2 | GPIO93 | SPI0_CLK | VIO1V8 | 1.8V,1.8K/4.7K/20K | 50K | SPI0_CLK | I/O/T |  |  | EXTINT8(G0) | I | GPIO93 | I/O/T | 2/4/6/8 mA | ie=1, oe=0, wpdo, func_sel=3 | ie=1, oe=0, wpdo, func_sel=3 | L | INPUT(WPD) | L | INPUT(WPD)
A22 | GPIO94 | DMIC0_CLK | VIO1V8 | 1.8V,1.8K/4.7K/20K | 50K | MEMS_MIC_CLK0 | O |  |  |  |  | GPIO94 | I/O/T | 2/4/6/8 mA | ie=1, oe=0, wpdo, func_sel=3 | ie=1, oe=0, wpdo, func_sel=3 | L | INPUT(WPD) | L | INPUT(WPD)
A21 | GPIO95 | DMIC0_DAT | VIO1V8 | 1.8V,1.8K/4.7K/20K | 50K | MEMS_MIC_DATA0 | I |  |  |  |  | GPIO95 | I/O/T | 2/4/6/8 mA | ie=1, oe=0, wpdo, func_sel=3 | ie=1, oe=0, wpdo, func_sel=3 | L | INPUT(WPD) | L | INPUT(WPD)
B22 | GPIO96 | DMIC1_CLK | VIO1V8 | 1.8V,1.8K/4.7K/20K | 50K | MEMS_MIC_CLK1 | O | MGPLL_SWITCH | I | U6TXD | O | GPIO96 | I/O/T | 2/4/6/8 mA | ie=1, oe=0, wpdo, func_sel=3 | ie=1, oe=0, wpdo, func_sel=3 | L | INPUT(WPD) | L | INPUT(WPD)
B23 | GPIO97 | DMIC1_DAT | VIO1V8 | 1.8V,1.8K/4.7K/20K | 50K | MEMS_MIC_DATA1 | I |  |  | U6RXD | I | GPIO97 | I/O/T | 2/4/6/8 mA | ie=1, oe=0, wpdo, func_sel=3 | ie=1, oe=0, wpdo, func_sel=3 | L | INPUT(WPD) | L | INPUT(WPD)
AJ27 | GPIO98 | EMMC_D0 | VEMMCIO | 1.8V,1.8K/4.7K/20K | 50K | EMMC_D0 | I/O/T |  |  |  |  | GPIO98 | I/O/T | 200/100/66/50/40/33/28/23 ohm | ie=1, oe=0, wpu | ie=1, oe=0, wpu | H | INPUT(WPU) | H | INPUT(WPU)
AH28 | GPIO99 | EMMC_CMD | VEMMCIO | 1.8V,1.8K/4.7K/20K | 50K | EMMC_CMD | I/O/T |  |  |  |  | GPIO99 | I/O/T | 200/100/66/50/40/33/28/23 ohm | ie=1, oe=0, wpu | ie=1, oe=0, wpu | H | INPUT(WPU) | H | INPUT(WPU)
AJ25 | GPIO100 | EMMC_D6 | VEMMCIO | 1.8V,1.8K/4.7K/20K | 50K | EMMC_D6 | I/O/T |  |  |  |  | GPIO100 | I/O/T | 200/100/66/50/40/33/28/23 ohm | ie=1, oe=0, wpu | ie=1, oe=0, wpu | H | INPUT(WPU) | H | INPUT(WPU)
AF26 | GPIO101 | EMMC_D7 | VEMMCIO | 1.8V,1.8K/4.7K/20K | 50K | EMMC_D7 | I/O/T |  |  |  |  | GPIO101 | I/O/T | 200/100/66/50/40/33/28/23 ohm | ie=1, oe=0, wpu | ie=1, oe=0, wpu | H | INPUT(WPU) | H | INPUT(WPU)
AH27 | GPIO102 | EMMC_CLK | VEMMCIO | 1.8V,1.8K/4.7K/20K | 50K | EMMC_CLK | O/T |  |  |  |  | GPIO102 | I/O/T | 200/100/66/50/40/33/28/23 ohm | ie=0, oe=1, 0 | ie=0, oe=1, 0 | L | OUTPUT | L | OUTPUT
AK27 | GPIO103 | EMMC_D5 | VEMMCIO | 1.8V,1.8K/4.7K/20K | 50K | EMMC_D5 | I/O/T |  |  |  |  | GPIO103 | I/O/T | 200/100/66/50/40/33/28/23 ohm | ie=1, oe=0, wpu | ie=1, oe=0, wpu | H | INPUT(WPU) | H | INPUT(WPU)
AK26 | GPIO104 | EMMC_D4 | VEMMCIO | 1.8V,1.8K/4.7K/20K | 50K | 50K | I/O/T |  |  |  |  | GPIO104 | I/O/T | 200/100/66/50/40/33/28/23 ohm | ie=1, oe=0, wpu | ie=1, oe=0, wpu | H | INPUT(WPU) | H | INPUT(WPU)
AF27 | GPIO105 | EMMC_DS | VEMMCIO | 1.8V,1.8K/4.7K/20K | 50K | EMMC_DS | I |  |  |  |  | GPIO105 | I/O/T | 200/100/66/50/40/33/28/23 ohm | ie=1, oe=0, wpdo | ie=1, oe=0, wpdo | L | INPUT(WPD) | L | INPUT(WPD)
AJ28 | GPIO106 | EMMC_D3 | VEMMCIO | 1.8V,1.8K/4.7K/20K | 50K | EMMC_D3 | I/O/T |  |  |  |  | GPIO106 | I/O/T | 200/100/66/50/40/33/28/23 ohm | ie=1, oe=0, wpu | ie=1, oe=0, wpu | H | INPUT(WPU) | H | INPUT(WPU)
AG28 | GPIO107 | EMMC_RST | VEMMCIO | 1.8V,1.8K/4.7K/20K | 50K | EMMC_RST | O |  |  |  |  | GPIO107 | I/O/T | 200/100/66/50/40/33/28/23 ohm | ie=0, oe=1, 1 | ie=0, oe=1, 1 | H | OUTPUT | H | OUTPUT
AJ26 | GPIO108 | EMMC_D1 | VEMMCIO | 1.8V,1.8K/4.7K/20K | 50K | EMMC_D1 | I/O/T |  |  |  |  | GPIO108 | I/O/T | 200/100/66/50/40/33/28/23 ohm | ie=1, oe=0, wpu | ie=1, oe=0, wpu | H | INPUT(WPU) | H | INPUT(WPU)
AG27 | GPIO109 | EMMC_D2 | VEMMCIO | 1.8V,1.8K/4.7K/20K | 50K | EMMC_D2 | I/O/T |  |  |  |  | GPIO109 | I/O/T | 200/100/66/50/40/33/28/23 ohm | ie=1, oe=0, wpu | ie=1, oe=0, wpu | H | INPUT(WPU) | H | INPUT(WPU)
AJ14 | GPIO110 | AI_EN | VIO1V8 | 1.8V,1.8K/4.7K/20K | 50K | AI_EN | O |  |  |  |  | GPIO110 | I/O/T | 2/4/6/8 mA | ie=0, oe=1, 0 | ie=0, oe=1, 0 | L | OUTPUT | L | OUTPUT
D2 | GPIO111 | SCL7 | VIO1V8 | 1.8V,1.8K/4.7K/20K | 50K | SCL7 | I/O/T |  |  |  |  | GPIO111 | I/O/T | 2/4/6/8 mA | ie=1, oe=0, wpu, func_sel=3 | ie=1, oe=0, wpu, func_sel=3 | H | INPUT(WPU) | H | INPUT(WPU)
D1 | GPIO112 | SDA7 | VIO1V8 | 1.8V,1.8K/4.7K/20K | 50K | SDA7 | I/O/T |  |  |  |  | GPIO112 | I/O/T | 2/4/6/8 mA | ie=1, oe=0, wpu, func_sel=3 | ie=1, oe=0, wpu, func_sel=3 | H | INPUT(WPU) | H | INPUT(WPU)
C27 | GPIO113 | U7TXD | VIO1V8 | 1.8V,1.8K/4.7K/20K | 50K | U7TXD | O |  |  |  |  | GPIO113 | I/O/T | 2/4/6/8 mA | ie=1, oe=0, wpdo, func_sel=3 | ie=1, oe=0, wpdo, func_sel=3 | L | INPUT(WPD) | L | INPUT(WPD)
C28 | GPIO114 | U7RXD | VIO1V8 | 1.8V,1.8K/4.7K/20K | 50K | U7RXD | I |  |  |  |  | GPIO114 | I/O/T | 2/4/6/8 mA | ie=1, oe=0, wpdo, func_sel=3 | ie=1, oe=0, wpdo, func_sel=3 | L | INPUT(WPD) | L | INPUT(WPD)
B26 | GPIO115 | U7CTS | VIO1V8 | 1.8V,1.8K/4.7K/20K | 50K | U7CTS | I |  |  |  |  | GPIO115 | I/O/T | 2/4/6/8 mA | ie=1, oe=0, wpdo, func_sel=3 | ie=1, oe=0, wpdo, func_sel=3 | L | INPUT(WPD) | L | INPUT(WPD)
C25 | GPIO116 | U7RTS | VIO1V8 | 1.8V,1.8K/4.7K/20K | 50K | U7RTS | O |  |  |  |  | GPIO116 | I/O/T | 2/4/6/8 mA | ie=1, oe=0, wpdo, func_sel=3 | ie=1, oe=0, wpdo, func_sel=3 | L | INPUT(WPD) | L | INPUT(WPD)
K4 | GPIO121 | KEYOUT0 | VIO1V8 | 1.8V,1.8K/4.7K/20K | 50K | KEYOUT0 | O/T | EXTINT11 | I | CM4_GPIO5 | I/O/T | GPIO121 | I/O/T | 2/4/6/8 mA | ie=0, oe=1, 0 | ie=0, oe=1, 0 | L | OUTPUT | L | OUTPUT
K5 | GPIO122 | KEYOUT1 | VIO1V8 | 1.8V,1.8K/4.7K/20K | 50K | KEYOUT1 | O/T | EXTINT12 | I | CM4_GPIO6 | I/O/T | GPIO122 | I/O/T | 2/4/6/8 mA | ie=oe=0, wpdo | ie=oe=0, wpdo | HiZ | WPD | HiZ | WPD
J5 | GPIO123 | KEYOUT2 | VIO1V8 | 1.8V,1.8K/4.7K/20K | 50K | KEYOUT2 | O/T | PWMB | O | CM4_GPIO7 | I/O/T | GPIO123 | I/O/T | 2/4/6/8 mA | ie=1, oe=0, wpdo, func_sel=3 | ie=1, oe=0, wpdo, func_sel=3 | L | INPUT(WPD) | L | INPUT(WPD)
K2 | GPIO124 | KEYIN0 | VIO1V8 | 1.8V,1.8K/4.7K/20K | 50K | KEYIN0 | I | EXTINT2 | I | DBG_BUS30(G1) | O | GPIO124 | I/O/T | 2/4/6/8 mA | ie=1, oe=0, wpu | ie=1, oe=0, wpu | H | INPUT(WPU) | H | INPUT(WPU)
K1 | GPIO125 | KEYIN1 | VIO1V8 | 1.8V,1.8K/4.7K/20K | 50K | KEYIN1 | I | EXTINT3 | I | PLL_LOCK | O | GPIO125 | I/O/T | 2/4/6/8 mA | ie=1, oe=0, wpu | ie=1, oe=0, wpu | H | INPUT(WPU) | H | INPUT(WPU)
K3 | GPIO126 | KEYIN2 | VIO1V8 | 1.8V,1.8K/4.7K/20K | 50K | KEYIN2 | I | EXTINT4 | I | DBG_BUS31(G1) | O | GPIO126 | I/O/T | 2/4/6/8 mA | ie=1, oe=0, wpdo, func_sel=3 | ie=1, oe=0, wpdo, func_sel=3 | L | INPUT(WPD) | L | INPUT(WPD)
J4 | GPIO127 | SCL2 | VIO1V8 | 1.8V,1.8K/4.7K/20K | 50K | SCL2 | I/O/T |  |  |  |  | GPIO127 | I/O/T | 2/4/6/8 mA | ie=1, oe=0, wpu, func_sel=3 | ie=1, oe=0, wpu, func_sel=3 | H | INPUT(WPU) | H | INPUT(WPU)
J3 | GPIO128 | SDA2 | VIO1V8 | 1.8V,1.8K/4.7K/20K | 50K | SDA2 | I/O/T |  |  |  |  | GPIO128 | I/O/T | 2/4/6/8 mA | ie=1, oe=0, wpu, func_sel=3 | ie=1, oe=0, wpu, func_sel=3 | H | INPUT(WPU) | H | INPUT(WPU)
E17 | GPIO129 | CLK_AUX0 | VIO1V8 | 1.8V,1.8K/4.7K/20K | 50K | CLK_AUX0 | O | PROBE_CLK | O | DBG_BUS29(G1) | O | GPIO129 | I/O/T | 2/4/6/8 mA | ie=1, oe=0, wpdo, func_sel=3 | ie=1, oe=0, wpdo, func_sel=3 | L | INPUT(WPD) | L | INPUT(WPD)
E4 | GPIO130 | IIS1DI | VIO1V8 | 1.8V,1.8K/4.7K/20K | 50K | IIS1DI | I | SE_GPIO0 | I/O/T | EXTINT13 | I | GPIO130 | I/O/T | 2/4/6/8 mA | ie=1, oe=0, wpdo, func_sel=3 | ie=1, oe=0, wpdo, func_sel=3 | L | INPUT(WPD) | L | INPUT(WPD)
D5 | GPIO131 | IIS1DO | VIO1V8 | 1.8V,1.8K/4.7K/20K | 50K | IIS1DO | O/T | SE_GPIO1 | I/O/T | CM4_GPIO3(G0) | I/O/T | GPIO131 | I/O/T | 2/4/6/8 mA | ie=1, oe=0, wpdo, func_sel=3 | ie=1, oe=0, wpdo, func_sel=3 | L | INPUT(WPD) | L | INPUT(WPD)
D3 | GPIO132 | IIS1CLK | VIO1V8 | 1.8V,1.8K/4.7K/20K | 50K | IIS1CLK | I/O/T | SE_GPIO2 | I/O/T | CM4_GPIO4(G0) | I/O/T | GPIO132 | I/O/T | 2/4/6/8 mA | ie=1, oe=0, wpdo, func_sel=3 | ie=1, oe=0, wpdo, func_sel=3 | L | INPUT(WPD) | L | INPUT(WPD)
D4 | GPIO133 | IIS1LRCK | VIO1V8 | 1.8V,1.8K/4.7K/20K | 50K | IIS1LRCK | I/O/T | SE_GPIO3 | I/O/T | EXT_XTL_EN1 | I | GPIO133 | I/O/T | 2/4/6/8 mA | ie=1, oe=0, wpdo, func_sel=3 | ie=1, oe=0, wpdo, func_sel=3 | L | INPUT(WPD) | L | INPUT(WPD)
AJ3 | GPIO134 | SD2_CLK | VSD2_0 | 1.8V/3.0V,1.8K/4.7K/20K | 50K | SD2_CLK | O/T | SPI1_CLK | I/O/T | DBG_BUS0(G1) | O | GPIO134 | I/O/T | 2/6/8/10/12/15/17/20/25/28/30/32 /34/37/39/42 mA | ie=1, oe=0, wpdo, func_sel=3 | ie=1, oe=0, wpdo, func_sel=3 | L | INPUT(WPD) | L | INPUT(WPD)
AK4 | GPIO135 | SD2_CMD | VSD2_0 | 1.8V/3.0V,1.8K/4.7K/20K | 50K | SD2_CMD | I/O/T | SPI1_DI | I/O/T | DBG_BUS1(G1) | O | GPIO135 | I/O/T | 2/6/8/10/12/15/17/20/25/28/30/32 /34/37/39/42 mA | ie=1, oe=0, wpdo, func_sel=3 | ie=1, oe=0, wpdo, func_sel=3 | L | INPUT(WPD) | L | INPUT(WPD)
AJ4 | GPIO136 | SD2_D0 | VSD2_0 | 1.8V/3.0V,1.8K/4.7K/20K | 50K | SD2_D0 | I/O/T | SPI1_DO | I/O/T | DBG_BUS2(G1) | O | GPIO136 | I/O/T | 2/6/8/10/12/15/17/20/25/28/30/32 /34/37/39/42 mA | ie=1, oe=0, wpdo, func_sel=3 | ie=1, oe=0, wpdo, func_sel=3 | L | INPUT(WPD) | L | INPUT(WPD)
AH5 | GPIO137 | SD2_D1 | VSD2_0 | 1.8V/3.0V,1.8K/4.7K/20K | 50K | SD2_D1 | I/O/T | SE_GPIO7 | I/O/T | DBG_BUS3(G1) | O | GPIO137 | I/O/T | 2/6/8/10/12/15/17/20/25/28/30/32 /34/37/39/42 mA | ie=1, oe=0, wpdo, func_sel=3 | ie=1, oe=0, wpdo, func_sel=3 | L | INPUT(WPD) | L | INPUT(WPD)
AH4 | GPIO138 | SD2_D2 | VSD2_0 | 1.8V/3.0V,1.8K/4.7K/20K | 50K | SD2_D2 | I/O/T | SE_GPIO8 | I/O/T | DBG_BUS4(G1) | O | GPIO138 | I/O/T | 2/6/8/10/12/15/17/20/25/28/30/32 /34/37/39/42 mA | ie=1, oe=0, wpdo, func_sel=3 | ie=1, oe=0, wpdo, func_sel=3 | L | INPUT(WPD) | L | INPUT(WPD)
AG5 | GPIO139 | SD2_D3 | VSD2_0 | 1.8V/3.0V,1.8K/4.7K/20K | 50K | SD2_D3 | I/O/T | SPI1_CSN | I/O/T | DBG_BUS5(G1) | O | GPIO139 | I/O/T | 2/6/8/10/12/15/17/20/25/28/30/32 /34/37/39/42 mA | ie=1, oe=0, wpdo, func_sel=3 | ie=1, oe=0, wpdo, func_sel=3 | L | INPUT(WPD) | L | INPUT(WPD)
J1 | GPIO140 | SPI3_CLK | VIO1V8 | 1.8V,1.8K/4.7K/20K | 50K | SPI3_CLK | I/O/T |  |  | ESE_GPIO7 | I/O/T | GPIO140 | I/O/T | 2/4/6/8 mA | ie=1, oe=0, wpdo, func_sel=3 | ie=1, oe=0, wpdo, func_sel=3 | L | INPUT(WPD) | L | INPUT(WPD)
H4 | GPIO141 | SPI3_DI | VIO1V8 | 1.8V,1.8K/4.7K/20K | 50K | SPI3_DI | I/O/T |  |  | CM4_GPIO2 | I/O/T | GPIO141 | I/O/T | 2/4/6/8 mA | ie=1, oe=0, wpdo, func_sel=3 | ie=1, oe=0, wpdo, func_sel=3 | L | INPUT(WPD) | L | INPUT(WPD)
H2 | GPIO142 | SPI3_CSN | VIO1V8 | 1.8V,1.8K/4.7K/20K | 50K | SPI3_CSN | I/O/T |  |  | ESE_GPIO6 | I/O/T | GPIO142 | I/O/T | 2/4/6/8 mA | ie=1, oe=0, wpdo, func_sel=3 | ie=1, oe=0, wpdo, func_sel=3 | L | INPUT(WPD) | L | INPUT(WPD)
B6 | GPIO143 | CMMCLK2 | VIO1V8 | 1.8V,1.8K/4.7K/20K | 50K | CMMCLK2 | O | EXTINT7(G1) | I |  |  | GPIO143 | I/O/T | 2/4/6/8 mA | ie=1, oe=0, wpdo, func_sel=3 | ie=1, oe=0, wpdo, func_sel=3 | L | INPUT(WPD) | L | INPUT(WPD)
H6 | GPIO144 | EXTINT0 | VIOCTP | 1.8V/3.0V,1.8K/4.7K/20K | 50K | EXTINT0 | I | KEYOUT5 | O/T | SE_GPIO14 | I/O/T | GPIO144 | I/O/T | 2/6/8/10/12/15/17/20/25/28/30/32 /34/37/39/42 mA | ie=1, oe=0, wpdo, func_sel=3 | ie=1, oe=0, wpdo, func_sel=3 | L | INPUT(WPD) | L | INPUT(WPD)
J6 | GPIO145 | EXTINT1 | VIOCTP | 1.8V/3.0V,1.8K/4.7K/20K | 50K | EXTINT1 | I | KEYOUT6 | O/T | SE_GPIO15 | I/O/T | GPIO145 | I/O/T | 2/6/8/10/12/15/17/20/25/28/30/32 /34/37/39/42 mA | ie=1, oe=0, wpdo, func_sel=3 | ie=1, oe=0, wpdo, func_sel=3 | L | INPUT(WPD) | L | INPUT(WPD)
G1 | GPIO146 | SDA3 | VIOCTP | 1.8V/3.0V,1.8K/4.7K/20K | 50K | SDA3 | I/O/T |  |  | EXT_XTL_EN0 | I | GPIO146 | I/O/T | 2/6/8/10/12/15/17/20/25/28/30/32 /34/37/39/42 mA | ie=1, oe=0, wpu, func_sel=3 | ie=1, oe=0, wpu, func_sel=3 | H | INPUT(WPU) | H | INPUT(WPU)
F1 | GPIO147 | SCL3 | VIOCTP | 1.8V/3.0V,1.8K/4.7K/20K | 50K | SCL3 | I/O/T |  |  |  |  | GPIO147 | I/O/T | 2/6/8/10/12/15/17/20/25/28/30/32 /34/37/39/42 mA | ie=1, oe=0, wpu, func_sel=3 | ie=1, oe=0, wpu, func_sel=3 | H | INPUT(WPU) | H | INPUT(WPU)
AJ7 | GPIO148 | SD0_D3 | VSD0 | 1.8V/3.0V,1.8K/4.7K/20K | 50K | SD0_D3 | I/O/T | AUD_DSP_TDO | O/T | DBG_BUS6(G1) | O | GPIO148 | I/O/T | 2/6/8/10/12/15/17/20/25/28/30/ 32/34/37/39/42 mA | ie=1, oe=0, wpdo, func_sel=3 | ie=1, oe=0, wpdo, func_sel=3 | L | INPUT(WPD) | L | INPUT(WPD)
AJ6 | GPIO149 | SD0_D2 | VSD0 | 1.8V/3.0V,1.8K/4.7K/20K | 50K | SD0_D2 | I/O/T | AUD_DSP_TDI | I | DBG_BUS7(G1) | O | GPIO149 | I/O/T | 2/6/8/10/12/15/17/20/25/28/30/ 32/34/37/39/42 mA | ie=1, oe=0, wpdo, func_sel=3 | ie=1, oe=0, wpdo, func_sel=3 | L | INPUT(WPD) | L | INPUT(WPD)
AH7 | GPIO150 | SD0_CMD | VSD0 | 1.8V/3.0V,1.8K/4.7K/20K | 50K | SD0_CMD | I/O/T | AUD_DSP_TCK | I | DBG_BUS8(G1) | O | GPIO150 | I/O/T | 2/6/8/10/12/15/17/20/25/28/30/ 32/34/37/39/42 mA | ie=1, oe=0, wpdo, func_sel=3 | ie=1, oe=0, wpdo, func_sel=3 | L | INPUT(WPD) | L | INPUT(WPD)
AG6 | GPIO151 | SD0_D0 | VSD0 | 1.8V/3.0V,1.8K/4.7K/20K | 50K | SD0_D0 | I/O/T | AUD_DSP_TMS | I | DBG_BUS9(G1) | O | GPIO151 | I/O/T | 2/6/8/10/12/15/17/20/25/28/30/ 32/34/37/39/42 mA | ie=1, oe=0, wpdo, func_sel=3 | ie=1, oe=0, wpdo, func_sel=3 | L | INPUT(WPD) | L | INPUT(WPD)
AG7 | GPIO152 | SD0_D1 | VSD0 | 1.8V/3.0V,1.8K/4.7K/20K | 50K | SD0_D1 | I/O/T | AUD_DSP_RTCK | O | DBG_BUS28(G1) | O | GPIO152 | I/O/T | 2/6/8/10/12/15/17/20/25/28/30/ 32/34/37/39/42 mA | ie=1, oe=0, wpdo, func_sel=3 | ie=1, oe=0, wpdo, func_sel=3 | L | INPUT(WPD) | L | INPUT(WPD)
AJ5 | GPIO153 | SD0_CLK | VSD0 | 1.8V/3.0V,1.8K/4.7K/20K | 50K | SD0_CLK | O/T |  |  |  |  | GPIO153 | I/O/T | 2/6/8/10/12/15/17/20/25/28/30/ 32/34/37/39/42 mA | ie=1, oe=0, wpdo, func_sel=3 | ie=1, oe=0, wpdo, func_sel=3 | L | INPUT(WPD) | L | INPUT(WPD)
AJ10 | GPIO154 | SIMCLK2 | VSIM2 | 1.8V/3.0V,1.8K/4.7K/20K | 50K | SIMCLK2 | O | SCL4 | I/O/T | SE_GPIO11 | I/O/T | GPIO154 | I/O/T | 2/6/8/10/12/15/17/20/25/28/30/ 32/34/37/39/42 mA | ie=1, oe=0, wpdo, func_sel=3 | ie=1, oe=0, wpdo, func_sel=3 | L | INPUT(WPD) | L | INPUT(WPD)
AH10 | GPIO155 | SIMDAT2 | VSIM2 | 1.8V/3.0V,1.8K/4.7K/20K | 50K | SIMDAT2 | I/O/T | SDA4 | I/O/T | SE_GPIO12 | I/O/T | GPIO155 | I/O/T | 2/6/8/10/12/15/17/20/25/28/30/ 32/34/37/39/42 mA | ie=1, oe=0, wpdo, func_sel=3 | ie=1, oe=0, wpdo, func_sel=3 | L | INPUT(WPD) | L | INPUT(WPD)
AG10 | GPIO156 | SIMRST2 | VSIM2 | 1.8V/3.0V,1.8K/4.7K/20K | 50K |  | O | CLK_AUX1 | O | SE_GPIO13 | I/O/T | GPIO156 | I/O/T | 2/6/8/10/12/15/17/20/25/28/30/ 32/34/37/39/42 mA | ie=1, oe=0, wpdo, func_sel=3 | ie=1, oe=0, wpdo, func_sel=3 | L | INPUT(WPD) | L | INPUT(WPD)
AJ9 | GPIO157 | SIMCLK0 | VSIM0 | 1.8V/3.0V,1.8K/4.7K/20K | 50K | SIMCLK0 | O |  |  |  |  | GPIO157 | I/O/T | 2/6/8/10/12/15/17/20/25/28/30/ 32/34/37/39/42 mA | ie=1, oe=0, wpdo, func_sel=3 | ie=1, oe=0, wpdo, func_sel=3 | L | INPUT(WPD) | L | INPUT(WPD)
AG8 | GPIO158 | SIMDAT0 | VSIM0 | 1.8V/3.0V,1.8K/4.7K/20K | 50K | SIMDA0 | I/O/T |  |  |  |  | GPIO158 | I/O/T | 2/6/8/10/12/15/17/20/25/28/30/ 32/34/37/39/42 mA | ie=1, oe=0, wpdo, func_sel=3 | ie=1, oe=0, wpdo, func_sel=3 | L | INPUT(WPD) | L | INPUT(WPD)
AG9 | GPIO159 | SIMRST0 | VSIM0 | 1.8V/3.0V,1.8K/4.7K/20K | 50K | SIMRST0 | O |  |  |  |  | GPIO159 | I/O/T | 2/6/8/10/12/15/17/20/25/28/30/ 32/34/37/39/42 mA | ie=1, oe=0, wpdo, func_sel=3 | ie=1, oe=0, wpdo, func_sel=3 | L | INPUT(WPD) | L | INPUT(WPD)
AJ8 | GPIO160 | SIMCLK1 | VSIM1 | 1.8V/3.0V,1.8K/4.7K/20K | 50K | SIMCLK1 | O |  |  |  |  | GPIO160 | I/O/T | 2/6/8/10/12/15/17/20/25/28/30/ 32/34/37/39/42 mA | ie=1, oe=0, wpdo, func_sel=3 | ie=1, oe=0, wpdo, func_sel=3 | L | INPUT(WPD) | L | INPUT(WPD)
AK7 | GPIO161 | SIMDAT1 | VSIM1 | 1.8V/3.0V,1.8K/4.7K/20K | 50K | SIMDA1 | I/O/T |  |  |  |  | GPIO161 | I/O/T | 2/6/8/10/12/15/17/20/25/28/30/ 32/34/37/39/42 mA | ie=1, oe=0, wpdo, func_sel=3 | ie=1, oe=0, wpdo, func_sel=3 | L | INPUT(WPD) | L | INPUT(WPD)
AH8 | GPIO162 | SIMRST1 | VSIM1 | 1.8V/3.0V,1.8K/4.7K/20K | 50K | SIMRST1 | O |  |  |  |  | GPIO162 | I/O/T | 2/6/8/10/12/15/17/20/25/28/30/ 32/34/37/39/42 mA | ie=1, oe=0, wpdo, func_sel=3 | ie=1, oe=0, wpdo, func_sel=3 | L | INPUT(WPD) | L | INPUT(WPD)